## Torque
Torque = radius * force
force = mass * acceleration
robot mass, grams	1153	gm	1.153	kg
axis to top, inches =	5.8295	in	0.1481	m	14.81	cm
axis to Centre of mass	2.91475	in	0.0740	m	7.40	cm

Tilt Angle / in degees	Torque-1	Torque-2	Torque-3	Torque-4	Torque-5	Torque-6
	Kg-m	Kg-cm	Gm-cm	N-cm	N-m	G-cm^2
1	0.0146	1.46	1,461.47	14.34	0.14	1.490		1 gm-cm = .00981 N-cm
2	0.0292	2.92	2,922.49	28.67	0.29	2.979
3	0.0438	4.38	4,382.62	42.99	0.43	4.467		1 N-m = 10.197 kg-cm
4	0.0584	5.84	5,841.41	57.30	0.57	5.955		= 100 N-cm
5	0.0730	7.30	7,298.43	71.60	0.72	7.440		= 10197.16 gm-cm
6	0.0875	8.75	8,753.22	85.87	0.86	8.923
7	0.1021	10.21	10,205.35	100.11	1.00	10.403		a Newton is the force needed to accelerate a mass of 1 Kg one meter per second per second
8	0.1165	11.65	11,654.37	114.33	1.14	11.880
9	0.1310	13.10	13,099.83	128.51	1.28	13.354
10	0.1454	14.54	14,541.31	142.65	1.43	14.823		a dyn is a Newton / 100,000
11	0.1598	15.98	15,978.36	156.75	1.57	16.288
12	0.1741	17.41	17,410.54	170.80	1.71	17.748
13	0.1884	18.84	18,837.42	184.80	1.85	19.202
14	0.2026	20.26	20,258.56	198.74	1.99	20.651
15	0.2167	21.67	21,673.53	212.62	2.13	22.093
16	0.2308	23.08	23,081.89	226.43	2.26	23.529
17	0.2448	24.48	24,483.23	240.18	2.40	24.957
18	0.2588	25.88	25,877.11	253.85	2.54	26.378
19	0.2726	27.26	27,263.10	267.45	2.67	27.791
20	0.2864	28.64	28,640.79	280.97	2.81	29.196

Torque1 =radius * perpendicular force
= radius * gravitational force * sin( tilt angle)
= radius * mass * gravitational acceleration * sin( tilt angle)

## TWIPe calcs
mass without wheels	1605	gm
mass with wheels	1877	gm
height (axis to top, avoiding eyes)	5.8295	inches	14.80693	cm
mass of motor	226	gm
mass of robot excluding motors	1153	gm

Doug’s bot	https://github.com/va3wam/TWIPi/blob/master/General/doc/unipolar_stepper_motor-specs.pdf
Soyo
max radial force (at 20 mm)	28	N
equivalent torque	56	N-cm
max axial force	10	N
holding torque	2.6	kg-cm
detent torque	150	g-cm
rotor inertia	54	G-cm^2

Andrew’s bot	https://www.makeblock.com/project/42byg-stepper-motor

rotor torque	54	G - cm^2
holding torque	40	N-cm
detent torque	2.2	N-cm max

	a Newton is the force needed to accelerate a mass of 1 Kg one meter per second per second

	a dyn is a Newton / 100,000