## Topic Names
TWIPe MQTT Topics and Datapoints		Version 4

Activity	DataFlow	MQTT Topic Name	Structured Topic Name	Payload		Payload

Balancing	Telemetry	balancing/telemetry	balTel	<var1,var2...>
	Set Control Params	commands	commands	setVar,<name>,<value>
	Get Control Params	commands	commands	getBalVar
	Reply Control Params	balancing/replyControlParams	balRep	<var1,var2...>

Navigation	Telemetry	navigation/telemetry	navTel
	Set Control Params	commands	commands	setVar,<name>,<value>
	Get Control Params	commands	commands	getNavParms
	Reply Control Params	navigation/replyControlParams	navRep	<var1,var2...>

Health	Telemetry	health/telemetry	hthTel
	Set Control Params	commands	commands	setVar,<name>,<value>
	Get Control Params	commands	commands	getHthParms
	Reply Control Params	health/replyControlParams	hthRep	<var1,var2...>

Configuration	Set Control Params	configuration/setControlParams	commands	setVar,<name>,<value>
	Get Control Params	configuration/getControlParams	commands	getCfgParms
	Reply Control Params	configuration/replyControlParams	cfgRep	<var1,var2...>

Spreadsheet support	comment records	spreadsheet/comment	shtCom	<var1,var2…>

Proposed changes
-adopt structured topics, 3 letter mnemonic for activity, 3 letter menmonic for dataflow, camelcase
-remove layer of symbols that prepend robot ID, and do that in publish routine instead
-remove if chain from publish routine, and process all calls the same way
-see sheet "topic definitions"

New stuff		MQTT Structure Today
Config Info		Commands
comment records		/telemetry/balanceHeadings
Traction Assessment/Hum		/telemetry/balance
		/metadata
		/controlHeadings
		/controlParameters

## Data Points
	TWIPe Datapoints

Activity		Source variable name	Type	Description

Balancing	Control Variables			fetch command: getBalVar
		getbalvarMillis	int	timestamp in millis() when getbalvar command was received
		balance.pidPGain	float	multiplier for the P part of PID
		balance.pidIGain	float	multiplier for the I part of PID
		balance.pidICount	float	number of recent errors to include in I part of PID
		balance.pidDGain	float	multiplier for the D part of PID
		balance.slowTicks	int	# of 20uS timer interrupts per step at slowest practical speed
		balance.fastTicks	int	# of 20uS timer interrupts per step at fastest practical speed
		balance.smoother	float	smooth changes in speed by using new = old + smoother * (new - old). 0 disables smoothing
		balance.targetAngle	float	angle we're aiming for, when robot is balanced around center of mass
		balance.activeAngle	float	how close to vertical, in degrees, before you start balancing attempt, & go to bs_active

	Telemetry Values
		ID		Robot identifier, ending in MAC address then a slash separator
		topic		MQTT topic "balTel" with space separator
		timestamp		timestamp, in millis() for message publication, followed by a comma separator, like remaining fields
		tm_IMUdelta		telemetry value: measured time (millis()) between goIMU calls. should equal tmrIMU
		tm_readFIFO		telemetry value: how long the mpu.dmpGetCurrentFIFOPacket(fifoBuffer) execution took
		tm_dmpGet		telemetry value: how long the dmpGet* calls after above call took
		tm_allReadIMU		telemetry value: how long the readIMU execution took
		tm_oldbalByAng		telemetry value: how long the PREVIOUS balanceByAngle took
		balance.tilt		forward / backward angle of robot, in degrees, positive is leaning forward, 0 is vertical
		balance.angleErr		difference between current angle (tilt) and desired angle (targetAngle)
		balance.pidRaw		calculated balance angle PID value before range checking
		balance.pid		calculated balance angle PID value after range checking (400<pid<400)
		balance.pidISum		The I part if PID
		balance.pidDSlope		The D part of PID
		balance.motorTicks		The number of 20usec ticks before next step of the stepper motors by interrupt level
		flagsinhex		bit encoded indication of which routines have executed since last readIMU cycle
		tm_ROLEDtime		time spent in the routine that updates the right OLED since last readIMU cycle
		tm_MQpubCnt		the number of times the MQTTpublish reoutine was executed since last readIMU cycle
		tm_uMDtime		telemetry measure: time spent in updateMetadata() since last readIMU cycle

Navigation	Control Variables			fetch command: getNavVar

	Telemetry Values

Health	Control Variables			fetch command: getHthVar

	Telemetry Values

Configuration	Control Variables			fetch command: getCfgVar

	Telemetry Values

	Navigation
	none defined

	Health Telemetry Values		gethealthtel command output (with preceding publication timestamp)
	gethealthtelMillis	int	timestamp in millis() when gethealthtel command was received
	health.wifiConAttemptsCnt	int	Track the number of over all attempts made to connect to the WiFi Access Point
	health.mqttConAttemptsCnt	int	Track the number of attempts made to connect to the MQTT broker
	health.mqttDropCnt	int	Track how many times connection to the MQTT server is lost
	health.unknownCmdCnt	int	Track how many unknown command have been received
	health.leftDRVfault	int	Track how many times the left DVR8825 motor driver signals a fault
	health.rightDRVfault	int	Track how many times the right DVR8825 motor driver signals a fault
	health.unknownSetvarCnt	int	Track how many invalid variable names occur in setvar commands

	Health Control Variables
	none defined

	Configuration

	Spreadsheet support

	notes
	-camelcase everywhere
	-version number per semver in all mqtt messages
	-report version mismatch in health struct
	-have all cmd processors check for ver mismatch & update health counter
	-modify all topics in code

## protocol structure
topic name	pub timestamp	version ID	datapoints

## topic definitions
/*
MQTT Activities are:
bal - balancing
nav - navigation
hth - health
cfg - configuration
sht - spreadsheet support

MQTT dataflows are:
Tel - telemetry
Rep - reply to request to read control parameters
Com - comments used in spread sheet analysis

Topics are an activity and a dataflow concatenated

Commands for any activity are sent to the robot using the topic "commands"
*/

#define MQTTTop_balTel "/balTel" // outgoing balancing telemetry topic
#define MQTTTop_balRep "/balRep" // outgoing reply to request to get balancing control params
#define MQTTTop_navTel "/navTel" // outgoing navigation telemetry topic
#define MQTTTop_navRep "/navRep" // outgoing reply to request to get navigation control params
#define MQTTTop_hthTel "/hthTel" // outgoing health telemetry topic
#define MQTTTop_hthRep "/hthRep" // outgoing reply to request to get health control params
#define MQTTTop_cfgRep "/cfgRep" // outgoing reply to request to get configuration control params
#define MQTTTop_shtCom "/shtCom" // outgoing spreadsheet comment topic

#define MQTTTop_commands "commands" // incoming commands from MQTT topic