## Topic Names
TWIPe MQTT Topics and Datapoints		Version 1

Activity	DataFlow	MQTT Topic Name

Balancing	Telemetry	balancing/telemetry
	Set Control Params	balancing/setControlParams
	Get Control Params	balancing/getControlParams
	Reply Control Params	balancing/replyControlParams

Navigation	Telemetry	navigation/telemetry
	Set Control Params	navigation/setControlParams
	Get Control Params	navigation/getControlParams
	Reply Control Params	navigation/replyControlParams

Health	Telemetry	health/telemetry
	Set Control Params	health/setControlParams
	Get Control Params	health/getControlParams
	Reply Control Params	health/replyControlParams

Configuration	Set Control Params	configuration/setControlParams
	Get Control Params	configuration/getControlParams
	Reply Control Params	configuration/replyControlParams

Spreadsheet support	comment records	spreadsheet/comment

New stuff		MQTT Structure Today
Config Info		Commands
comment records		/telemetry/balanceHeadings
Traction Assessment/Hum		/telemetry/balance
		/metadata
		/controlHeadings
		/controlParameters

## Data Points
TWIPe Datapoints

Source variable name	Type	Description

Balancing Control Variables		getbalvar command output (with preceding publication timestamp)
getbalvarMillis	int	timestamp in millis() when getbalvar command was received
balance.pidPGain	float	multiplier for the P part of PID
balance.pidIGain	float	multiplier for the I part of PID
balance.pidICount	float	number of recent errors to include in I part of PID
balance.pidDGain	float	multiplier for the D part of PID
balance.slowTicks	int	# of 20uS timer interrupts per step at slowest practical speed
balance.fastTicks	int	# of 20uS timer interrupts per step at fastest practical speed
balance.smoother	float	smooth changes in speed by using new = old + smoother * (new - old). 0 disables smoothing
balance.targetAngle	float	angle we're aiming for, when robot is balanced around center of mass
balance.activeAngle	float	how close to vertical, in degrees, before you start balancing attempt, & go to bs_active

Balancing Telemetry Values		already in use, but to be documented

Navigation
none defined

Health Telemetry Values		gethealthtel command output (with preceding publication timestamp)
gethealthtelMillis	int	timestamp in millis() when gethealthtel command was received
health.wifiConAttemptsCnt	int	Track the number of over all attempts made to connect to the WiFi Access Point
health.mqttConAttemptsCnt	int	Track the number of attempts made to connect to the MQTT broker
health.mqttDropCnt	int	Track how many times connection to the MQTT server is lost
health.unknownCmdCnt	int	Track how many unknown command have been received
health.leftDRVfault	int	Track how many times the left DVR8825 motor driver signals a fault
health.rightDRVfault	int	Track how many times the right DVR8825 motor driver signals a fault
health.unknownSetvarCnt	int	Track how many invalid variable names occur in setvar commands

Health Control Variables
none defined

Configuration

Spreadsheet support

notes
-camelcase everywhere
-version number per semver in all mqtt messages
-report version mismatch in health struct
-have all cmd processors check for ver mismatch & update health counter
-modify all topics in code

## protocol structure
topic name	pub timestamp	version ID	datapoints