## ESP32 connections
PINOUTS FOR THE Adafruit ESP32 Feather Module in the TWIPi Single Board Version 7 (SB7D)
Adafruit ESP32 / Phys. pin	Gpio	Pin Function / (A/D, I2C, / SPI, serial...)	Connection in the Single Board Version 7D File Version 3
1		RESET	Reset switch - to Normally Open (NO) on 3rd pushbutton (green)
2		3V	P5 & P6 on both DRV’s ,IMU Vcc, IMU I2C pullups, CPU & IMU decoupling caps
3		n/c
4		CPU GND	Bridged GNDs: battery gnd, 12V, 5V bat., 5V USB, ESP-USB, DRV, CPU & IMU decoupl, LCD, Mosfet
5	26	A0, GPio26	n/c
6	25	A1, GPio25 A/D	(A/D input) to centre between the 2 resistors of the MOSFET controlled voltage divider
7	34	A2, GPio34	n/c
8	39	A3, GPio39	INT pin on IMU - generates an interrupt
9	36	A4, GPio36	n/c
10	4	A5, GPio4	XB3 software-readable pushbutton input, to COM position on 4th pushbutton
11	5	SPI-SCK, GP05	MOSFET enable on battery monitor (Gate)
12	18	SPI-MO	DRV1-STEP
13	19	SPI-MI	DRV1-DIR
14	16	RX Serial1	DRV1-ENA
15	17	TX Serial1	I2C-IMU Pin 4, SDA with 2.2K pullup to 3.3V
16	21	GPio21	I2C-IMU Pin 3, SCL with 2.2K pullup to 3.3V
17	23	I2C, GP23	software controlled LED, +ve LED input on 4th pushbutton (orange)
18	22	I2C, GP22	I2C-LCD-SDA-Pin 2 (4.7K pullup to 5V)
19	14	A6, GPio14	I2C-LCD-SCL-Pin 1 (4.7K pullup to 5V)
20	32	A7, GPio32	DRV2-FAULT Input, Pin 10 (used to be VDD on old A4988)
21	15	A8, GPio15	DRV2-DIR, Pin 8
22	33	A9, GPio33	DRV2-STEP, Pin 7
23	27	A10, GPio27	DRV2-ENA, Pin 1
24	12	A11, GPio12	N/C. Using this pin seems to prevent software download in some circumstances
25	13	A12, GPio13	DRV1-FAULT Input. Pin 10 (used to be VDD on old A4988) same GPIO as onboard LED?
26		USB	+5 Volts, LCD-I2C pullups, LCD header Pin 3
27		Enable	n/c
28		LiPo Battery	n/c
	(A13,GPio35) resistor divider linked to VBAT
			fully programmable weak pullup / pulldown ( 14, 16, 17, 18, 19, 21, 22, 23)
			powers up with weak pullUP enabled ( 5, 15)
			powers up with weak pullDOWN enabled ( 4)
			input only pins ( 34, 36, 39)
			can be touch capacitive sensor ( 10, 19, 20, 21, 22, 23, 24, 25)
DRV stands for the DRV8825 stepper motor controllers. DRV1 is the right DRV (furthest from CPU), DRV2 is the left DRV closer to CPU